## Case 1
Case 1: Record years only, no trap loss
Hbed (m) | 100
Hmax (m) | 150
Hcrest (m) | 155
Vactive (hm3) | 120
Vmax (hm3) | 200
Exponent m | 2
Suspended Vs (m3/yr) | 4000000
Trap efficiency TE (%) | 100
Commissioning year c | 2001
Analysis year a | 2006
Vdead (hm3) = Vmax - Vactive
V(Hcrest) (hm3) = Vmax ((Hcrest-Hbed)/(Hmax-Hbed))^m
Hmin (m) = H(Vdead)
Record year | Bedload Vb (m3/yr) | T (hm3) = TE/100 (Vs + Vb) / 1e6 | H(T) (m), limited to the crest
2001 | 1000000
2002 | 2500000
2003 | 500000
2004 | 2000000
2005 | 1500000
Rate, mean (hm3/yr)
Rate, min year (hm3/yr)
Rate, max year (hm3/yr)
Accumulation to date S0 (hm3) = sum of T' for c <= y < a
H(S0) (m), limited to the crest
Year the dead volume was passed (if S0 >= Vdead)
Lifespan at the mean rate: a + (Vdead - S0) / r
Lifespan at the min rate: a + (Vdead - S0) / r
Lifespan at the max rate: a + (Vdead - S0) / r
Year c to a-1 | In record (1/0) | T' used (hm3) | Cumulative (hm3) | Year, or +10000 if below Vdead
2001
2002
2003
2004
2005
Rate | Years after a (k) | Year a + k | r (hm3/yr) | S0 + k r (hm3) | H(S) (m), limited to the crest
Mean | 0
Mean | 1
Mean | 10
Mean | 50
Mean | 100
Min | 0
Min | 1
Min | 10
Min | 50
Min | 100
Max | 0
Max | 1
Max | 10
Max | 50
Max | 100

## Case 2
Case 2: TE 60 percent, years outside the record at the mean
Hbed (m) | 100
Hmax (m) | 150
Hcrest (m) | 155
Vactive (hm3) | 120
Vmax (hm3) | 200
Exponent m | 2
Suspended Vs (m3/yr) | 4000000
Trap efficiency TE (%) | 60
Commissioning year c | 1999
Analysis year a | 2008
Vdead (hm3) = Vmax - Vactive
V(Hcrest) (hm3) = Vmax ((Hcrest-Hbed)/(Hmax-Hbed))^m
Hmin (m) = H(Vdead)
Record year | Bedload Vb (m3/yr) | T (hm3) = TE/100 (Vs + Vb) / 1e6 | H(T) (m), limited to the crest
2001 | 1000000
2002 | 2500000
2003 | 500000
2004 | 2000000
2005 | 1500000
Rate, mean (hm3/yr)
Rate, min year (hm3/yr)
Rate, max year (hm3/yr)
Accumulation to date S0 (hm3) = sum of T' for c <= y < a
H(S0) (m), limited to the crest
Year the dead volume was passed (if S0 >= Vdead)
Lifespan at the mean rate: a + (Vdead - S0) / r
Lifespan at the min rate: a + (Vdead - S0) / r
Lifespan at the max rate: a + (Vdead - S0) / r
Year c to a-1 | In record (1/0) | T' used (hm3) | Cumulative (hm3) | Year, or +10000 if below Vdead
1999
2000
2001
2002
2003
2004
2005
2006
2007
Rate | Years after a (k) | Year a + k | r (hm3/yr) | S0 + k r (hm3) | H(S) (m), limited to the crest
Mean | 0
Mean | 1
Mean | 10
Mean | 50
Mean | 100
Min | 0
Min | 1
Min | 10
Min | 50
Min | 100
Max | 0
Max | 1
Max | 10
Max | 50
Max | 100

## Case 3
Case 3: Record years before commissioning are ignored
Hbed (m) | 100
Hmax (m) | 150
Hcrest (m) | 155
Vactive (hm3) | 120
Vmax (hm3) | 200
Exponent m | 2
Suspended Vs (m3/yr) | 4000000
Trap efficiency TE (%) | 100
Commissioning year c | 2003
Analysis year a | 2006
Vdead (hm3) = Vmax - Vactive
V(Hcrest) (hm3) = Vmax ((Hcrest-Hbed)/(Hmax-Hbed))^m
Hmin (m) = H(Vdead)
Record year | Bedload Vb (m3/yr) | T (hm3) = TE/100 (Vs + Vb) / 1e6 | H(T) (m), limited to the crest
2001 | 1000000
2002 | 2500000
2003 | 500000
2004 | 2000000
2005 | 1500000
Rate, mean (hm3/yr)
Rate, min year (hm3/yr)
Rate, max year (hm3/yr)
Accumulation to date S0 (hm3) = sum of T' for c <= y < a
H(S0) (m), limited to the crest
Year the dead volume was passed (if S0 >= Vdead)
Lifespan at the mean rate: a + (Vdead - S0) / r
Lifespan at the min rate: a + (Vdead - S0) / r
Lifespan at the max rate: a + (Vdead - S0) / r
Year c to a-1 | In record (1/0) | T' used (hm3) | Cumulative (hm3) | Year, or +10000 if below Vdead
2003
2004
2005
Rate | Years after a (k) | Year a + k | r (hm3/yr) | S0 + k r (hm3) | H(S) (m), limited to the crest
Mean | 0
Mean | 1
Mean | 10
Mean | 50
Mean | 100
Min | 0
Min | 1
Min | 10
Min | 50
Min | 100
Max | 0
Max | 1
Max | 10
Max | 50
Max | 100

## Case 4
Case 4: Analysis year equals commissioning year
Hbed (m) | 100
Hmax (m) | 150
Hcrest (m) | 155
Vactive (hm3) | 120
Vmax (hm3) | 200
Exponent m | 2
Suspended Vs (m3/yr) | 4000000
Trap efficiency TE (%) | 100
Commissioning year c | 2006
Analysis year a | 2006
Vdead (hm3) = Vmax - Vactive
V(Hcrest) (hm3) = Vmax ((Hcrest-Hbed)/(Hmax-Hbed))^m
Hmin (m) = H(Vdead)
Record year | Bedload Vb (m3/yr) | T (hm3) = TE/100 (Vs + Vb) / 1e6 | H(T) (m), limited to the crest
2001 | 1000000
2002 | 2500000
2003 | 500000
2004 | 2000000
2005 | 1500000
Rate, mean (hm3/yr)
Rate, min year (hm3/yr)
Rate, max year (hm3/yr)
Accumulation to date S0 (hm3) = sum of T' for c <= y < a | 0
H(S0) (m), limited to the crest
Year the dead volume was passed (if S0 >= Vdead) | no
Lifespan at the mean rate: a + (Vdead - S0) / r
Lifespan at the min rate: a + (Vdead - S0) / r
Lifespan at the max rate: a + (Vdead - S0) / r
Year c to a-1 | In record (1/0) | T' used (hm3) | Cumulative (hm3) | Year, or +10000 if below Vdead
Rate | Years after a (k) | Year a + k | r (hm3/yr) | S0 + k r (hm3) | H(S) (m), limited to the crest
Mean | 0
Mean | 1
Mean | 10
Mean | 50
Mean | 100
Min | 0
Min | 1
Min | 10
Min | 50
Min | 100
Max | 0
Max | 1
Max | 10
Max | 50
Max | 100

## Case 5
Case 5: Dead volume already exceeded
Hbed (m) | 100
Hmax (m) | 150
Hcrest (m) | 155
Vactive (hm3) | 120
Vmax (hm3) | 200
Exponent m | 2
Suspended Vs (m3/yr) | 4000000
Trap efficiency TE (%) | 100
Commissioning year c | 1990
Analysis year a | 2006
Vdead (hm3) = Vmax - Vactive
V(Hcrest) (hm3) = Vmax ((Hcrest-Hbed)/(Hmax-Hbed))^m
Hmin (m) = H(Vdead)
Record year | Bedload Vb (m3/yr) | T (hm3) = TE/100 (Vs + Vb) / 1e6 | H(T) (m), limited to the crest
2001 | 1000000
2002 | 2500000
2003 | 500000
2004 | 2000000
2005 | 1500000
Rate, mean (hm3/yr)
Rate, min year (hm3/yr)
Rate, max year (hm3/yr)
Accumulation to date S0 (hm3) = sum of T' for c <= y < a
H(S0) (m), limited to the crest
Year the dead volume was passed (if S0 >= Vdead)
Lifespan at the mean rate: a + (Vdead - S0) / r
Lifespan at the min rate: a + (Vdead - S0) / r
Lifespan at the max rate: a + (Vdead - S0) / r
Year c to a-1 | In record (1/0) | T' used (hm3) | Cumulative (hm3) | Year, or +10000 if below Vdead
1990
1991
1992
1993
1994
1995
1996
1997
1998
1999
2000
2001
2002
2003
2004
2005
Rate | Years after a (k) | Year a + k | r (hm3/yr) | S0 + k r (hm3) | H(S) (m), limited to the crest
Mean | 0
Mean | 1
Mean | 10
Mean | 50
Mean | 100
Min | 0
Min | 1
Min | 10
Min | 50
Min | 100
Max | 0
Max | 1
Max | 10
Max | 50
Max | 100

## Case 6
Case 6: Nothing delivered
Hbed (m) | 100
Hmax (m) | 150
Hcrest (m) | 155
Vactive (hm3) | 120
Vmax (hm3) | 200
Exponent m | 2
Suspended Vs (m3/yr) | 0
Trap efficiency TE (%) | 100
Commissioning year c | 2001
Analysis year a | 2006
Vdead (hm3) = Vmax - Vactive
V(Hcrest) (hm3) = Vmax ((Hcrest-Hbed)/(Hmax-Hbed))^m
Hmin (m) = H(Vdead)
Record year | Bedload Vb (m3/yr) | T (hm3) = TE/100 (Vs + Vb) / 1e6 | H(T) (m), limited to the crest
2001 | 0
2002 | 0
2003 | 0
2004 | 0
2005 | 0
Rate, mean (hm3/yr)
Rate, min year (hm3/yr)
Rate, max year (hm3/yr)
Accumulation to date S0 (hm3) = sum of T' for c <= y < a
H(S0) (m), limited to the crest
Year the dead volume was passed (if S0 >= Vdead)
Lifespan at the mean rate: a + (Vdead - S0) / r
Lifespan at the min rate: a + (Vdead - S0) / r
Lifespan at the max rate: a + (Vdead - S0) / r
Year c to a-1 | In record (1/0) | T' used (hm3) | Cumulative (hm3) | Year, or +10000 if below Vdead
2001
2002
2003
2004
2005
Rate | Years after a (k) | Year a + k | r (hm3/yr) | S0 + k r (hm3) | H(S) (m), limited to the crest
Mean | 0
Mean | 1
Mean | 10
Mean | 50
Mean | 100
Min | 0
Min | 1
Min | 10
Min | 50
Min | 100
Max | 0
Max | 1
Max | 10
Max | 50
Max | 100

## Case 7
Case 7: The minimum year delivers nothing
Hbed (m) | 100
Hmax (m) | 150
Hcrest (m) | 155
Vactive (hm3) | 120
Vmax (hm3) | 200
Exponent m | 2
Suspended Vs (m3/yr) | 0
Trap efficiency TE (%) | 100
Commissioning year c | 2001
Analysis year a | 2006
Vdead (hm3) = Vmax - Vactive
V(Hcrest) (hm3) = Vmax ((Hcrest-Hbed)/(Hmax-Hbed))^m
Hmin (m) = H(Vdead)
Record year | Bedload Vb (m3/yr) | T (hm3) = TE/100 (Vs + Vb) / 1e6 | H(T) (m), limited to the crest
2001 | 0
2002 | 1000000
2003 | 2000000
2004 | 500000
2005 | 1500000
Rate, mean (hm3/yr)
Rate, min year (hm3/yr)
Rate, max year (hm3/yr)
Accumulation to date S0 (hm3) = sum of T' for c <= y < a
H(S0) (m), limited to the crest
Year the dead volume was passed (if S0 >= Vdead)
Lifespan at the mean rate: a + (Vdead - S0) / r
Lifespan at the min rate: a + (Vdead - S0) / r
Lifespan at the max rate: a + (Vdead - S0) / r
Year c to a-1 | In record (1/0) | T' used (hm3) | Cumulative (hm3) | Year, or +10000 if below Vdead
2001
2002
2003
2004
2005
Rate | Years after a (k) | Year a + k | r (hm3/yr) | S0 + k r (hm3) | H(S) (m), limited to the crest
Mean | 0
Mean | 1
Mean | 10
Mean | 50
Mean | 100
Min | 0
Min | 1
Min | 10
Min | 50
Min | 100
Max | 0
Max | 1
Max | 10
Max | 50
Max | 100